## SENSOR_STK
Sensor EXP Revised: Thursday, November 21, 2013
SENSOR_EXP Revision: 1.0
Bill Of Materials November 21,2013 7:51:42
Item | NI | Quantity | Reference | Value | Rating | Voltage | Tol | Type | PCB Footprint | Manufacturer Part Number | Manufacturer | Sub | Comments
1 |  | 5 | C2,C5,C6,C7,C8 | 0.1uF |  | 10V | ±10% | X7R | C0402 | C0402X7R100-104K | Venkel
2 |  | 5 | C3,C4,C9,C10,C11 | 47uF |  | 6.3V | ±20% | X5R | C0805 | C0805X5R6R3-476M | Venkel
3 |  | 3 | DS1,DS2,DS3 | SFH 4056 |  |  |  | SMT, IR LED | LED-1206-A | SFH 4056 | OSRAM Opto Semiconductors Inc
4 |  | 1 | D1 | B0520LW | 500mA | 20V |  | Schottky | SOD-123 | B0520LW-7-F | Diodes Inc.
5 |  | 1 | JP3 | Socket 2x10 RA |  |  |  | Socket | CONN2X10-FRA | SSW-110-02-G-D-RA | Samtec
6 |  | 1 | JP4 | HEADER 2x10 RA |  |  |  | Header | CONN2X10-MRA | TSW-110-25-G-D-RA | Samtec
7 |  | 12 | J1,J2,J3,J4,J7,J8,J9,J10,J11,J12,J14,J16 | NC |  |  |  | PCB Feature | SB0402-NC | N/A | N/A
8 |  | 3 | J5,J13,J15 | NO |  |  |  | PCB Feature | SB0402-NO | N/A | N/A
9 |  | 1 | J6 | FH12 |  |  |  | FH12 | CONN6N-FPC/FFC-P0.5 | FH12-6S-0.5SH(55) | HIROSE
10 |  | 1 | L1 | 47uH | 500mA |  | ±20% | Shielded | IND-NR6028 | NR 6012T 470M | Taiyo Yuden
11 |  | 1 | OR1 | O-RING, RUBBER, 1/4" ID x 3/8" OD x 1/16" THK OR EQ, RoHS. |  |  |  | HDW |  | AS568-010S | McMaster-Carr |  | RUBBER O-RING
|  | 4 | MH1-3 | SCREW, NYLON, 4-40 x 1/4" HGT, WASHER FLAT #4 0.250" NYLON, NUT OR EQ, RoHS |  |  |  | HDW |  | H542-ND/345K-ND/H616-ND | DIGIKEY |  | SCREW/WASHER/NUT
|  | 1 | AP1 | CLEAR ACRYLIC PLASTIC, 2.0" X 2.0" X 0.031" THK, RoHS. |  |  |  | HDW |  | AP-TB148 | MANY |  | 2 X 2 OVERLAY
12 | X | 9 | PCB1,PCB2,PCB3,PCB4,PCB5,PCB6,PCB7,PCB8,PCB57 | PCB_PAD |  |  |  | PCB Feature | TP-PAD | N/A | N/A
13 |  | 4 | R1,R2,R10,R11 | 100K | 1/16W |  | ±5% | ThickFilm | R0603 | CR0603-16W-104J | Venkel
14 |  | 2 | R3,R7 | 24.3K | 1/16W |  | ±1% | ThickFilm | R0603 | CR0603-16W-2432F | Venkel
15 |  | 1 | R4 | 0 | 1A |  |  | ThickFilm | R0402 | CR0402-16W-000 | Venkel
16 |  | 1 | R5 | 10K | 1/10W |  | ±1% | NTC | R0603 | NCP18XH103F03RB | Murata
17 |  | 3 | R6,R13,R14 | 10K | 1/10W |  | ±5% | ThickFilm | R0603 | CR0603-10W-103J | Venkel
18 |  | 3 | R8,R9,R12 | 4.99K | 1/16W |  | ±1% | ThickFilm | R0603 | CR0603-16W-4991F | Venkel
19 |  | 2 | R16,R17 | 47 | 1/16W |  | ±1% | ThickFilm | R0402 | CR0402-16W-47R0F | Venkel
20 | X | 7 | TPV1,TP4,TP5,TP6,TP7,TP8,TP9 | TPV |  |  |  | PCB Feature | VIA-TP | N/A | N/A
21 | X | 2 | TP1,TP3 | BLACK |  |  |  | Loop | TESTPOINT | 151-203-RC | Kobiconn
22 |  | 1 | U1 | NCP1402 |  | 5V |  | Switching regulator | SOT5N2.8P0.95 | NCP1402SN50T1G | On Semiconductor
23 |  | 1 | U2 | Si7013 |  | +4.2V |  | Sensor | DFN10M3X3P0.5E1.4X2.6 | Si7013-A-GM | SiLabs
24 |  | 1 | U3 | 24AA024 |  | 1.7V |  | I2C | TSSOP8N6.4P0.65 | 24AA024-I/ST | Microchip
25 |  | 1 | U4 | Si1147 |  |  |  | Prox/ALS | QFN10M2X2P0.5 | Si1147-TBD-GMR | SiLabs
26 |  | 1 | U5 | Ambient Light Sensor |  |  |  | Prox/ALS | DFN10N2.2P1.0-PROX | Si1143-M01-GM | SiLabs